## MIDI Input
MIDI input (commands sent by to controller to the computer)
Control	Midi Control Type	MIDI Command (decimal)	MIDI Command (Hex)	Command Type	Midi Values (decimal)
FX_KP1_DA	Note On/Note Off	1	0x01	Button-Toggling Output	127: Pressed – 0: Released
FX_KP2_DA	Note On/Note Off	2	0x02	Button-Toggling Output	127: Pressed – 0: Released
FX_KP3_DA	Note On/Note Off	3	0x03	Button-Toggling Output	127: Pressed – 0: Released
FX_KP4_DA	Note On/Note Off	4	0x04	Button-Toggling Output	127: Pressed – 0: Released
SAMPLE_KP1_DA	Note On/Note Off	5	0x05	Button-Toggling Output	127: Pressed – 0: Released
SAMPLE_KP2_DA	Note On/Note Off	6	0x06	Button-Toggling Output	127: Pressed – 0: Released
SAMPLE_KP3_DA	Note On/Note Off	7	0x07	Button-Toggling Output	127: Pressed – 0: Released
SAMPLE_KP4_DA	Note On/Note Off	8	0x08	Button-Toggling Output	127: Pressed – 0: Released
LOOP_KP1_DA	Note On/Note Off	9	0x09	Button-Toggling Output	127: Pressed – 0: Released
LOOP_KP2_DA	Note On/Note Off	10	0x0A	Button-Toggling Output	127: Pressed – 0: Released
LOOP_KP3_DA	Note On/Note Off	11	0x0B	Button-Toggling Output	127: Pressed – 0: Released
LOOP_KP4_DA	Note On/Note Off	12	0x0C	Button-Toggling Output	127: Pressed – 0: Released
CUE_KP1_DA	Note On/Note Off	13	0x0D	Button-Toggling Output	127: Pressed – 0: Released
CUE_KP2_DA	Note On/Note Off	14	0x0E	Button-Toggling Output	127: Pressed – 0: Released
CUE_KP3_DA	Note On/Note Off	15	0x0F	Button-Toggling Output	127: Pressed – 0: Released
CUE_KP4_DA	Note On/Note Off	16	0x10	Button-Toggling Output	127: Pressed – 0: Released
PBM_DA	Note On/Note Off	17	0x11	Button-Toggling Output	127: Pressed – 0: Released
PBP_DA	Note On/Note Off	18	0x12	Button-Toggling Output	127: Pressed – 0: Released
PREV_DA	Note On/Note Off	19	0x13	Button-Toggling Output	127: Pressed – 0: Released
NEXT_DA	Note On/Note Off	20	0x14	Button-Toggling Output	127: Pressed – 0: Released
CUE_DA	Note On/Note Off	21	0x15	Button-Toggling Output	127: Pressed – 0: Released
PLAY_DA	Note On/Note Off	22	0x16	Button-Toggling Output	127: Pressed – 0: Released
SYNC_DA	Note On/Note Off	23	0x17	Button-Toggling Output	127: Pressed – 0: Released
LISTEN_DA	Note On/Note Off	24	0x18	Button-Toggling Output	127: Pressed – 0: Released
LOAD_DA	Note On/Note Off	25	0x19	Button-Toggling Output	127: Pressed – 0: Released
TOUCH_DA	Note On/Note Off	26	0x1A	Button-Toggling Output	127: Pressed – 0: Released
FX_KP1_DB	Note On/Note Off	27	0x1B	Button-Toggling Output	127: Pressed – 0: Released
FX_KP2_DB	Note On/Note Off	28	0x1C	Button-Toggling Output	127: Pressed – 0: Released
FX_KP3_DB	Note On/Note Off	29	0x1D	Button-Toggling Output	127: Pressed – 0: Released
FX_KP4_DB	Note On/Note Off	30	0x1E	Button-Toggling Output	127: Pressed – 0: Released
SAMPLE_KP1_DB	Note On/Note Off	31	0x1F	Button-Toggling Output	127: Pressed – 0: Released
SAMPLE_KP2_DB	Note On/Note Off	32	0x20	Button-Toggling Output	127: Pressed – 0: Released
SAMPLE_KP3_DB	Note On/Note Off	33	0x21	Button-Toggling Output	127: Pressed – 0: Released
SAMPLE_KP4_DB	Note On/Note Off	34	0x22	Button-Toggling Output	127: Pressed – 0: Released
LOOP_KP1_DB	Note On/Note Off	35	0x23	Button-Toggling Output	127: Pressed – 0: Released
LOOP_KP2_DB	Note On/Note Off	36	0x24	Button-Toggling Output	127: Pressed – 0: Released
LOOP_KP3_DB	Note On/Note Off	37	0x25	Button-Toggling Output	127: Pressed – 0: Released
CUE_KP4_DB	Note On/Note Off	38	0x26	Button-Toggling Output	127: Pressed – 0: Released
CUE_KP1_DB	Note On/Note Off	39	0x27	Button-Toggling Output	127: Pressed – 0: Released
CUE_KP2_DB	Note On/Note Off	40	0x28	Button-Toggling Output	127: Pressed – 0: Released
CUE_KP3_DB	Note On/Note Off	41	0x29	Button-Toggling Output	127: Pressed – 0: Released
CUE_KP4_DB	Note On/Note Off	42	0x2A	Button-Toggling Output	127: Pressed – 0: Released
PBM_DB	Note On/Note Off	43	0x2B	Button-Toggling Output	127: Pressed – 0: Released
PBP_DB	Note On/Note Off	44	0x2C	Button-Toggling Output	127: Pressed – 0: Released
PREV_DB	Note On/Note Off	45	0x2D	Button-Toggling Output	127: Pressed – 0: Released
NEXT_DB	Note On/Note Off	46	0x2E	Button-Toggling Output	127: Pressed – 0: Released
CUE_DB	Note On/Note Off	47	0x2F	Button-Toggling Output	127: Pressed – 0: Released
PLAY_DB	Note On/Note Off	48	0x30	Button-Toggling Output	127: Pressed – 0: Released
SYNC_DB	Note On/Note Off	49	0x31	Button-Toggling Output	127: Pressed – 0: Released
LISTEN_DB	Note On/Note Off	50	0x32	Button-Toggling Output	127: Pressed – 0: Released
LOAD_DB	Note On/Note Off	51	0x33	Button-Toggling Output	127: Pressed – 0: Released
TOUCH_DB	Note On/Note Off	52	0x34	Button-Toggling Output	127: Pressed – 0: Released
SCRATCH	Note On/Note Off	53	0x35	Button-Toggling Output	127: Pressed – 0: Released
UP	Note On/Note Off	54	0x36	Button-Toggling Output	127: Pressed – 0: Released
DOWN	Note On/Note Off	55	0x37	Button-Toggling Output	127: Pressed – 0: Released
FILES	Note On/Note Off	56	0x38	Button-Toggling Output	127: Pressed – 0: Released
FOLDERS	Note On/Note Off	57	0x39	Button-Toggling Output	127: Pressed – 0: Released
HP_VOL_M	Note On/Note Off	64	0x40	Button-Toggling Output	127: Pressed – 0: Released
HP_VOL_P	Note On/Note Off	65	0x41	Button-Toggling Output	127: Pressed – 0: Released
JOG_DA	Control Change	48	0x30	Incremental– Coarse (128 values)	127 > 64 : CCW Slow> Fast 1 > 63 : CWSlow > Fast
JOG_DB	Control Change	49	0x31	Incremental– Coarse (128 values)	127 > 64 : CCW Slow> Fast 1 > 63 : CWSlow > Fast
PITCH_DA	Control Change	52	0x34	Incremental– Coarse (128 values)	127: Pitch Down - 01 :Pitch Up
PITCH_DB	Control Change	53	0x35	Incremental– Coarse (128 values)	127: Pitch Down - 01 :Pitch Up
VOL_DA	Control Change	54	0x36	Analog – Coarse (128 values)	0 > 127 : Full Down > Full Up
TREBLE_DA	Control Change	55	0x37	Analog – Coarse (128 values)	0 > 127 : Full CW :Full CCW
MEDIUM_DA	Control Change	56	0x38	Analog – Coarse (128 values)	0 > 127 : Full CW :Full CCW
BASS_DA	Control Change	57	0x39	Analog – Coarse (128 values)	0 > 127 : Full CW :Full CCW
XFADER	Control Change	58	0x3A	Analog – Coarse (128 values)	0 > 127 : Full Left > Full Right
VOL_DB	Control Change	59	0x3B	Analog – Coarse (128 values)	0 > 127 : Full Down > Full Up
TREBLE_DB	Control Change	60	0x3C	Analog – Coarse (128 values)	0 > 127 : Full CW :Full CCW
MEDIUM_DB	Control Change	61	0x3D	Analog – Coarse (128 values)	0 > 127 : Full CW :Full CCW
BASS_DB	Control Change	62	0x3E	Analog – Coarse (128 values)	0 > 127 : Full CW :Full CCW

## MIDI Output
MIDI Output (commands sent by the computer to activate the LEDs)
Control	Midi Control Type	Midi Command Decimal	MIDI Command Hex	Midi Values (decimal)
FX_KP1_DA	Note On/Note Off	1	0x01	“127” : OFF – “0” : ON
FX_KP2_DA	Note On/Note Off	2	0x02	“127” : OFF – “0” : ON
FX_KP3_DA	Note On/Note Off	3	0x03	“127” : OFF – “0” : ON
FX_KP4_DA	Note On/Note Off	4	0x04	“127” : OFF – “0” : ON
SAMPLE_KP1_DA	Note On/Note Off	5	0x05	“127” : OFF – “0” : ON
SAMPLE_KP2_DA	Note On/Note Off	6	0x06	“127” : OFF – “0” : ON
SAMPLE_KP3_DA	Note On/Note Off	7	0x07	“127” : OFF – “0” : ON
SAMPLE_KP4_DA	Note On/Note Off	8	0x08	“127” : OFF – “0” : ON
LOOP_KP1_DA	Note On/Note Off	9	0x09	“127” : OFF – “0” : ON
LOOP_KP2_DA	Note On/Note Off	10	0x0A	“127” : OFF – “0” : ON
LOOP_KP3_DA	Note On/Note Off	11	0x0B	“127” : OFF – “0” : ON
LOOP_KP4_DA	Note On/Note Off	12	0x0C	“127” : OFF – “0” : ON
CUE_KP1_DA	Note On/Note Off	13	0x0D	“127” : OFF – “0” : ON
CUE_KP2_DA	Note On/Note Off	14	0x0E	“127” : OFF – “0” : ON
CUE_KP3_DA	Note On/Note Off	15	0x0F	“127” : OFF – “0” : ON
CUE_KP4_DA	Note On/Note Off	16	0x10	“127” : OFF – “0” : ON
CUE_DA	Note On/Note Off	21	0x15	“127” : OFF – “0” : ON
PLAY_DA	Note On/Note Off	22	0x16	“127” : OFF – “0” : ON
SYNC_DA	Note On/Note Off	23	0x17	“127” : OFF – “0” : ON
PREVIEW_DA	Note On/Note Off	24	0x18	“127” : OFF – “0” : ON
FX_KP1_DB	Note On/Note Off	27	0x1B	“127” : OFF – “0” : ON
FX_KP2_DB	Note On/Note Off	28	0x1C	“127” : OFF – “0” : ON
FX_KP3_DB	Note On/Note Off	29	0x1D	“127” : OFF – “0” : ON
FX_KP4_DB	Note On/Note Off	30	0x1E	“127” : OFF – “0” : ON
SAMPLE_KP1_DB	Note On/Note Off	31	0x1F	“127” : OFF – “0” : ON
SAMPLE_KP2_DB	Note On/Note Off	32	0x20	“127” : OFF – “0” : ON
SAMPLE_KP3_DB	Note On/Note Off	33	0x21	“127” : OFF – “0” : ON
SAMPLE_KP4_DB	Note On/Note Off	34	0x22	“127” : OFF – “0” : ON
LOOP_KP1_DB	Note On/Note Off	35	0x23	“127” : OFF – “0” : ON
LOOP_KP2_DB	Note On/Note Off	36	0x24	“127” : OFF – “0” : ON
LOOP_KP3_DB	Note On/Note Off	37	0x25	“127” : OFF – “0” : ON
CUE_KP4_DB	Note On/Note Off	38	0x26	“127” : OFF – “0” : ON
CUE_KP1_DB	Note On/Note Off	39	0x27	“127” : OFF – “0” : ON
CUE_KP2_DB	Note On/Note Off	40	0x28	“127” : OFF – “0” : ON
CUE_KP3_DB	Note On/Note Off	41	0x29	“127” : OFF – “0” : ON
CUE_KP4_DB	Note On/Note Off	42	0x2A	“127” : OFF – “0” : ON
CUE_DB	Note On/Note Off	47	0x2F	“127” : OFF – “0” : ON
PLAY_DB	Note On/Note Off	48	0x30	“127” : OFF – “0” : ON
SYNC_DB	Note On/Note Off	49	0x31	“127” : OFF – “0” : ON
PREVIEW_DB	Note On/Note Off	50	0x32	“127” : OFF – “0” : ON
SCRATCH MODE	Note On/Note Off	53	0x35	“127” : OFF – “0” : ON
FILES	Note On/Note Off	56	0x38	“127” : OFF – “0” : ON
FOLDERS	Note On/Note Off	57	0x39	“127” : OFF – “0” : ON
		144	0x90
		128	0x80